## Sheet1
Rule Name | DM
| Element | Element Type | Value | Value Type | Unit
Minimum clear width of retail corridors | Corridors |  | 1.8 | Min. Value | m
Minimum clear width of single loaded corridors | Corridors |  | 1.5 | Min. Value | m
Minimum clear width of double loaded corridors | Corridors |  | 1.8 | Min. Value | m
Minimum clear width of service corridors | Corridors |  | 1.2 | Min. Value | m
Minimum clear width of internal corridors | Corridors |  | 1 | Min. Value | m
Remoteness of Means of Egress | Distance | Lowrise Midrise, Sprinklered (Shortest walking distance) | 1/3 of floor diagonal | Ratio
Remoteness of Means of Egress | Distance | Lowrise and Midrise, Non Sprinklered (Shortest walking distance) | 1/2 of floor diagonal | Ratio
Remoteness of Means of Egress | Distance | Highrise and Super highrise, Sprinklered (Straigth line b/w exits) | 1/3 of floor diagonal | Ratio
Minimum clear width of accessible doors | Doors |  | 915 | Min. Value | m
Doors clear width for in bathrooms and toilets | Doors |  | 815 | Min. Value | mm
Doors clear width | Doors |  | 915 | Min. Value | mm
Minimum door widths for entry doors | Doors |  | 915 | Min. Value | mm
Accessible elevators door dimensions | Elevators | Dimensions | 900 x 2100 | W x H | mm
Gate level elevation | Level |  | Yes/No | Attribute | Boolean
Car parking bay dimensions check | Parking | All Parking Except Parallel | 5.5 x 2.5 | L x W | m
Car parking bay dimensions check | Parking | Parallel Parking | 6 x 2.5 | L x W | m
Parking wheel stoppers | Parking |  | Yes/No | Attribute | Boolean
Maximum distance of accessible parking spaces | Parkings |  | 50 | Max. Value | m
Service ramps minimum width | Ramps |  | 1.2 | Min. Value | m
Maximum length between landings at accessible ramps | Ramps |  | 10 | Max. Value | m
Usable clear width of ramps | Ramps |  | 1000 | Min. Value | mm
Maximum ramp slope for villas | Ramps |  | 8.33 | Max. Value | %
One-way road clear width | Road |  | 3 | Min. Value | m
Two-way road clear width | Road |  | 6 | Min. Value | m
Minimal width of internal roads | Roads | Two Way | 6 | Min. Value | m
Minimal width of internal roads | Roads | One Way | 3 | Min. Value | m
Minimum room area | Rooms | residential spaces | 10.5 | Min. Value | m2
Minimum room area (including bathroom and kitchen) | Rooms | residential studio | 21 | Min. Value | m2
Minimum Room Dimensions for Living spaces | Rooms |  | 3 | Min. Value | m
Minimum clear net heights | Rooms | Residential, hotel | 2.7 | Min. Value | m
Minimum clear net heights | Rooms | Fire pump room | 2.5 | Min. Value | m
Minimum clear net heights | Rooms | Retail | 2.5 | Min. Value | m
Minimum clear net heights | Rooms | Office | 2.5 | Min. Value | m
Minimum clear net heights | Rooms | Parking, Corridors, Washroom, Storage | 2.3 | Min. Value | m
Cleaner room existence | Rooms |  | Yes/No | Attribute | Boolean
Minimum clear net heights | Rooms | Means of egress | 2.3 | Min. Value | m
Feeding room existence | Rooms |  | Yes/No | Attribute | Boolean
Existence of Waste Room in the building | Rooms |  | Yes/No | Attribute | Boolean
Room depth vs width ratio | Rooms | Window wall length = X | 3 times X | Ratio
Minimum room area for villas | Rooms |  | 10.5 | Min. Value | m2
Cleaner room minimum area | Rooms |  | 1.5 | Min. Value | m2
Stair risers height | Stairs | Regular use and external stairs | 150 to 165 | Range | mm
Slip resistance and LRV at stairs | Stairs | Regular use and external stairs | 30 | Min. Value | LRV
Number of stair steps | Stairs | Regular use and external stairs | 2 to 14 | Range | Number
Stair tread depth | Stairs |  | 280 | Min. Value | mm
Minimum stairway width | Stairs |  | 1200 | Min. Value | mm
Minimum clear net heights | Stairs | Staircases (above treads) | 2.03 | Min. Value | m
Minimum clear net heights | Stairs | Staircases (above stair landing) | 2.3 | Min. Value | m
Stair Guardrails height | Stairs |  | 1065 | Min. Value | mm
Thermal transmittance for roofs in villas | Walls |  | 0.3 | Max. Value | W/m2K
Thermal transmittance for roofs | Walls |  | 0.3 | Max. Value | W/m2K
Thermal transmittance for external walls | Walls |  | 0.57 | Max. Value | W/m2K
Thermal transmittance for external walls in villas | Walls |  | 0.57 | Max. Value | W/m2K
Minimum area of windows | Windows |  | 10% | Ratio
Columns width
Door opening hardware height
Sprinklers provided in every room of the villa
Standby generators existence
Minimum height of parapet walls on roof
Exit access corridors fire rating
Fire rating of surrounding walls of Waste Storage Room
Fire rating of Waste Storage Room doors
Fall protection guardrails height on balconies, terraces or elevated railings | Guardrails |  | 1200 | Min. Value | mm
Minimum Concrete strength for structural slabs
Clear height of accessible route | Routes |  | 2100 | Min. Value | mm
Minimum landings width
Minimum Guardrails height | Guardrails |  | 1200 | Min. Value | mm
Electrical switch room door
Electrical switchroom enclosure
Fire Rating of Generators room walls
Minimum value of Solar Reflectance Index for external walls
Minimum Concrete strength for structural columns
Balconies access door type characteristics
Life safety features on Balconies